## Air
Air and Gases
Determine |  | ASCO Mágnesszelep Kft
H-1037. Budapest, Mikoviny Sámuel utca 2-4.
Result |  | Tel: +36 (1) 250-0613 Fax:+36 (1) 250-2383
Fluids | Inlet Pressure | Flow Coefficient | Volumetric Flow | Pressure Drop DP | Fluid Temperature | Abszolut nyomás (bar) | Fajsúly | Fsg | Fg
| 10 | 5 | 500 | 1.2424 | 20 | 11.033 | 1 | 1 | 100
| 10 | 5 | 451.1745 | 1 | 20 | 11.033 |  |  | 90.2349
| 10 | 5.5411 | 500 | 1 | 20 | 11.033 |  |  | 90.2349
|  |  | 1670 | l/mn (Kvh)
| 100 | m3/h (Kv) = | 117 | US gal/mn (Cv)
|  |  | 97.5 | UK gal/mn (Cve)
| 100 | l/mn (Kvh) = | 6 | m3/h (Kv)
| 100 | US gal/mn (Cv) = | 85.6 | m3/h (Kv)
| 100 | UK gal/mn (Cve) = | 103 | m3/h (Kv)
Approx.Kv Approx.Ø
0,05 1,2 mm
0,17 2,4 mm
0,45 4,8 mm
0,6 6,4 mm
1,7 9,0 mm
3,0 13,0 mm
4,0 16,0 mm
4,5 18,0 mm
6,5 19,0 mm
11,0 25,0 mm
15,0 32,0 mm
22,0 38,0 mm
41,0 51,0 mm
Note: (Steam too)
If DP is not speci-fied and this infor-
mation is needed
to size the valve,
a rule of thumb is
to take 10% of the
inlet pressure as
pressure drop.

## Water
Water and Liquids
Determine |  | ASCO Mágnesszelep Kft
H-1037. Budapest, Mikoviny Sámuel utca 2-4.
Result |  | Tel: +36 (1) 250-0613 Fax:+36 (1) 250-2383
Liquids | Inlet Pressure | Flow Coefficient | Volumetric Flow | Pressure Drop DP | Abszolut nyomás (bar) | Fajsúly | Fsg | Fg
| 10 | 5 | 10 | 3.992 | 11.033 | 0.998 | 1.001 | 1.998
| 10 | 5 | 10.01 | 4 | 11.033 |  |  | 2
| 10 | 4.995 | 10 | 4 | 11.033 |  |  | 2
|  |  | 1670 | l/mn (Kvh)
| 100 | m3/h (Kv) = | 117 | US gal/mn (Cv)
|  |  | 97.5 | UK gal/mn (Cve)
| 100 | l/mn (Kvh) = | 6 | m3/h (Kv)
| 100 | US gal/mn (Cv) = | 85.6 | m3/h (Kv)
| 100 | UK gal/mn (Cve) = | 103 | m3/h (Kv)
Approx.Kv Approx.Ø
0,05 1,2 mm
0,17 2,4 mm
0,45 4,8 mm
0,6 6,4 mm
1,7 9,0 mm
3,0 13,0 mm
4,0 16,0 mm
4,5 18,0 mm
6,5 19,0 mm
11,0 25,0 mm
15,0 32,0 mm
22,0 38,0 mm
41,0 51,0 mm

## Steam
Satureted Steam
Determine |  | ASCO Mágnesszelep Kft
H-1037. Budapest, Mikoviny Sámuel utca 2-4.
Result |  | Tel: +36 (1) 250-0613 Fax:+36 (1) 250-2383
Steam Temperature | Inlet Pressure | Flow Coefficient | Volumetric Flow | Pressure Drop DP | Közeg hõmérséklet | Abszolut nyomás (bar) | Fg
kg/h
186.5931 | 10 | 10 | 1000 | 1.9875 |  | 11.033 | 100
| 10 | 10 | 1002.8277 | 2 |  | 11.033 | 100.2828
| 10 | 9.9718 | 1000 | 2 |  | 11.033 | 100.2828
Assistance |  |  | 1670 | l/mn (Kvh)
| 100 | m3/h (Kv) = | 117 | US gal/mn (Cv)
150 |  |  | 97.5 | UK gal/mn (Cve)
| 100 | l/mn (Kvh) = | 6 | m3/h (Kv)
3.7434 | 100 | US gal/mn (Cv) = | 85.6 | m3/h (Kv)
ASCO/JOUCOMATIC 1995 | 100 | UK gal/mn (Cve) = | 103 | m3/h (Kv)

## Pressure
Conversion Table
Quantity | Unit of Measure | bar | mbar | Psi | at | atm | Torr mmHgcolumn | Pascal | kiloPascal | mmWColumn | mWColumn | inchWColumn | feetWColumn | inchHgColumn
5 | bar | 5 | 5000 | 72.52 | 5.0985 | 4.935 | 3750 | 500000 | 500 | 51000 | 51 | 13.9583 | 167.5 | 147.5
5000 | mbar | 5 | 5000 | 72.5163 | 5.0985 | 4.9033 | 3750 | 500000 | 500 | 51000 | 51 | 13.9583 | 167.5 | 147.5
14.5 | PSI | 0.99972 | 999.775 | 14.5 | 1.0197 | 0.98687 | 749.65 | 99972.4214 | 99.9724 | 10193.5 | 10.1935 | 2.7912 | 33.495 | 29.58
1.0197 | at | 0.99998 | 999.9841 | 14.5001 | 1.0197 | 0.98691 | 750.0505 | 99998.4101 | 99.9984 | 10197 | 10.197 | 2.7872 | 33.4462 | 29.5713
1 | atm | 1.013 | 1013 | 14.7 | 1.033 | 1 | 760 | 101300 | 101.3 | 10330 | 10.33 | 2.825 | 33.9 | 29.09
760 | Torr - mmHgcolumn | 1.013 | 1013 | 14.7 | 1.033 | 1 | 760 | 101300 | 101.3 | 10330 | 10.33 | 2.825 | 33.9 | 29.09
100000 | Pascal N/m2 | 1 | 1000 | 14.5 | 1.02 | 0.987 | 750 | 100000 | 100 | 10200 | 10.2 | 2.7917 | 33.5 | 29.5
100 | kiloPascal | 1 | 1000 | 14.5 | 1.02 | 0.987 | 750 | 100000 | 100 | 10200 | 10.2 | 2.7917 | 33.5 | 29.5
10000 | mmWatercolumn | 0.981 | 981 | 14.22 | 1 | 0.968 | 736 | 98100 | 98.1 | 10000 | 10 | 2.7333 | 32.8 | 29
10 | mWatercolumn | 0.981 | 981 | 14.22 | 1 | 0.968 | 736 | 98100 | 98.1 | 10000 | 10 | 2.7333 | 32.8 | 29
12 | inchWatercolumn | 0.0299 | 29.9 | 0.434 | 0.0305 | 0.0295 | 22.4 | 2990 | 2.99 | 305 | 0.305 | 12 | 1 | 0.883
1 | feetWatercolumn | 0.0299 | 29.9 | 0.434 | 0.0305 | 0.0295 | 22.4 | 2990 | 2.99 | 305 | 0.305 | 12 | 1 | 0.883
1 | inchHgcolumn | 0.0339 | 33.9 | 0.491 | 0.0345 | 0.0334 | 25.4 | 3390 | 3.39 | 345 | 0.345 | 13.596 | 1.133 | 1

## Board (hidden)
Air |  |  | Water |  |  | Steam
1 | 10 | Bar | 1 | 10 | Bar | 1 | 10 | Bar
1 | bar | 10 | 1 | bar | 10 | 1 | bar | 10
2 | mbar | 0.01 | 2 | mbar | 0.01 | 2 | mbar | 0.01
3 | Psi | 0.68946 | 3 | Psi | 0.68946 | 3 | Psi | 0.68946
4 | at | 9.8066 | 4 | at | 9.8066 | 4 | at | 9.8066
5 | atm | 10.13 | 5 | atm | 10.13 | 5 | atm | 10.13
6 | torr = mmHg | 0.013329 | 6 | torr = mmHg | 0.013329 | 6 | torr = mmHg | 0.013329
7 | Pa = N/m2 | 0.0001 | 7 | Pa = N/m2 | 0.0001 | 7 | Pa = N/m2 | 0.0001
8 | kiloPa | 0.1 | 8 | kiloPa | 0.1 | 8 | kiloPa | 0.1
9 | mmWatercolumn | 0.000981 | 9 | mmWatercolumn | 0.000981 | 9 | mmWatercolumn | 0.000981
10 | mWatercolumn | 0.981 | 10 | mWatercolumn | 0.981 | 10 | mWatercolumn | 0.981
11 | inchWatercolumn | 0.024917 | 11 | inchWatercolumn | 0.024917 | 11 | inchWatercolumn | 0.024917
12 | feetWatercolumn | 0.299 | 12 | feetWatercolumn | 0.299 | 12 | feetWatercolumn | 0.299
13 | inchHgcolumn | 0.339 | 13 | inchHgcolumn | 0.339 | 13 | inchHgcolumn | 0.339
5.5411 |  |  |  |  | 2
90.2349 |  |  |  |  | 2
90.2349 |  |  |  | Air | Water | Steam |  |  |  |  | 2 | 1 | Acetylene | 0.91 | 37 | 1 | Acetone | 0.791
451.1745 |  |  |  | 357.21 |  | 250.5889 | [5 empty] | 2 | Air | 1 |  | 2 | Acetic Acid | 1.05
| Air | 19.66 |  |  | 4.995 | 9.9718 | [5 empty] | 3 | Ammonia | 0.596 |  | 3 | Alcohol Ethyl | 0.789
10.01 | Water | 3.992 | #NUM! | [8 empty] | 4 | Argon | 1.38 |  | 4 | Alcohol Methyl | 0.792
1002.8277 | Steam | 15.83 | [9 empty] | 5 | Butane | 2.067 |  | 5 | AmmoniumNitrate 25% | 0.91
| 100.2828 |  | a = | 386.5156 |  | 250.5889 | [5 empty] | 6 | Carbon Dioxide | 1.53 |  | 6 | Aniline | 1.022
| 100.2828 |  | b = | -8528.8532 |  | -5529.4947 | [5 empty] | 7 | Chlorine | 2.5 |  | 7 | Asphalt | 1.21
|  |  | c = | 10000 |  | 10000 | [5 empty] | 8 | Coal-gas | 0.5 |  | 8 | Benzol | 0.879
[8 empty] | 20.8236 |  |  |  | 9 | Cyanogen | 1.81 |  | 9 | Carbon Disulfide | 1.261
| Gas | [10 empty] | 10 | Ethane | 1.05 |  | 10 | Carbon Tetrachloride | 1.589
Kv | 5 |  | p = | -22.066 |  | -22.066 | [5 empty] | 11 | EthyleneCloride | 2.26 |  | 11 | Chlorobenzene | 1.107
Ft | 1 |  | q = | 25.8722 |  | 39.906 | [5 empty] | 12 | Fluorine | 1.31 |  | 12 | Chloroform | 1.489
[12 empty] | 13 | Helium | 0.14 |  | 13 | Diesel Fuel | 0.91
[12 empty] | 14 | Hydrogen | 0.07 |  | 14 | Diesel Oil, Light | 0.76
Air | 20 | 1 | Celsius | Fahrenheit | Kelvin | Steam | 186.5931 | 1 | 1 | 2 | 3 | 15 | Kripton | 2.9 |  | 15 | Dioxan | 1.033
20 | 1 | Celsius (°C) | 20 | 68 | 293.15 | 186.5931 | 1 | Celsius (°C) | Celsius | Fahrenheit | Kelvin | 16 | Methane | 0.554 |  | 16 | Ether | 0.714
| 2 | Fahrenheit (°F) | -6.78 |  |  |  |  | Fahrenheit (°F) | 186.5931 | 367.8675 | 459.7431 | 17 | Methil Cloride | 1.785 |  | 17 | Ethyl Acetate | 0.901
| 3 | Kelvin ( K ) | -253.15 |  |  |  |  | Kelvin ( K ) |  |  |  | 18 | Neon | 0.7 |  | 18 | Gasoline | 0.74
[6 empty] | 7.5922 | 10 |  |  |  |  | 19 | Nitrogen | 0.971 |  | 19 | Glycerine | 1.26
[6 empty] | -0.013 | [5 empty] | 20 | Oxygen | 1.105 |  | 20 | Grease | 0.936
[12 empty] | 21 | Ozone | 1.72 |  | 21 | Heavy Water 25°C | 1.104
[12 empty] | 22 | Propane | 1.57 |  | 22 | Lubricating Oil | 0.93
[12 empty] | 23 | Sulfur Dioxide | 2.264 |  | 23 | Milk | 1.03
[12 empty] | 24 | Xenon | 4.57 |  | 24 | Nitric Acid 65% | 1.4
| 500 | 1 | Air 1 | m3/h | 5 | 1 | Air 1 | Kv |  |  |  | 25 | 0,1 Density | 0.1 |  | 25 | Nitrobenzene | 1.205
| 500 | 1 | m3/h | 500 | 5 | 1 | Kv | 5 |  |  |  | 26 | 0.2 | 0.2 |  | 26 | Oil Castor | 0.96
| 500 | 2 | l/mn | 30 | 5 | 2 | Kvh | 0.3 |  |  |  | 27 | 0.3 | 0.3 |  | 27 | Oil Cooking | 0.91
| 500 | 3 | US g/mn | 428 | 5 | 3 | Cv | 4.28 |  |  |  | 28 | 0.4 | 0.4 |  | 28 | Oil Linseed | 0.94
| 500 | 4 | UK g/mn | 515 | 5 | 4 | Cve | 5.15 |  |  |  | 29 | 0.5 | 0.5 |  | 29 | Oil Transformer | 0.87
|  | 5 | [9 empty] | 30 | 0.6 | 0.6 |  | 30 | Olive Oil | 0.98
[12 empty] | 31 | 0.7 | 0.7 |  | 31 | Paraffin Oil | 0.95
[12 empty] | 32 | 0.8 | 0.8 |  | 32 | Petroleum Oil | 0.81
[12 empty] | 33 | 0.9 | 0.9 |  | 33 | Sea Water | 1.026
| 500 | 1 | Air 3 | m3/h | 5 | 1 | Air 2 | Kv |  |  |  | 34 | 1 | 1 |  | 34 | Toluol | 0.866
| 500 | 1 | m3/h | 500 | 5 | 1 | Kv | 5 |  |  |  | 35 | 1.1 | 1.1 |  | 35 | Turpentine | 0.862
| 500 | 2 | l/mn | 30 | 5 | 2 | Kvh | 0.3 |  |  |  | 36 | 1.2 | 1.2 |  | 36 | Water 04°C | 1
Cv | 500 | 3 | US g/mn | 428 | 5 | 3 | Cv | 4.28 |  |  |  | 37 | 1.3 | 1.3 |  | 37 | Water 20°C | 0.998
Cve | 500 | 4 | UK g/mn | 515 | 5 | 4 | Cve | 5.15 |  |  |  | 38 | 1.4 | 1.4 |  | 38 | Water 100°C | 0.958
|  | 5 | [9 empty] | 39 | 1.5 | 1.5 |  | 39 | 0,5 Density | 0.5
[12 empty] | 40 | 1.6 | 1.6 |  | 40 | 0.6 | 0.6
[6 empty] | Cv | Cve |  |  |  |  | 41 | 1.7 | 1.7 |  | 41 | 0.7 | 0.7
|  |  |  | 1 | 2 | 3 | 4 |  |  |  |  | 42 | 1.8 | 1.8 |  | 42 | 0.8 | 0.8
| 451.1745 | 1 | Air 2 | m3/h | l/mn | US g/mn | UK g/mn |  |  |  |  | 43 | 1.9 | 1.9 |  | 43 | 0.9 | 0.9
| 451.1745 | m3/h |  | 451.1745 | 7534.6144 | 527.8742 | 439.8951 |  |  |  |  | 44 | 2 | 2 |  | 44 | 1 | 1
[12 empty] | 45 | 2.1 | 2.1 |  | 45 | 1.1 | 1.1
[12 empty] | 46 | 2.2 | 2.2 |  | 46 | 1.2 | 1.2
[12 empty] | 47 | 2.3 | 2.3 |  | 47 | 1.3 | 1.3
[12 empty] | 48 | 2.4 | 2.4 |  | 48 | 1.4 | 1.4
|  |  |  | 1 | 2 | 3 | 4 |  |  |  |  | 49 | 2.5 | 2.5 |  | 49 | 1.5 | 1.5
| 5.5411 | 1 | Air 3 | Kv | Kvh | Cv | Cve |  |  |  |  | 50 | 2.6 | 2.6 |  | 50 | 1.6 | 1.6
| 5.5411 | Kv |  | 5.5411 | 92.5363 | 6.4831 | 5.4026 |  |  |  |  | 51 | 2.7 | 2.7 |  | 51 | 1.7 | 1.7
[12 empty] | 52 | 2.8 | 2.8 |  | 52 | 1.8 | 1.8
[12 empty] | 53 | 2.9 | 2.9 |  | 53 | 1.9 | 1.9
[12 empty] | 54 | 3 | 3 |  | 54 | 2 | 2
[12 empty] | 55 | 3.5 | 3.5 |  | 55 | 2.1 | 2.1
[16 empty] | 56 | 2.2 | 2.2
[16 empty] | 57 | 2.3 | 2.3
[16 empty] | 58 | 2.4 | 2.4
Air 1 | [15 empty] | 59 | 2.5 | 2.5 |  |  | Air 2 |  |  |  | Air 3
1.2424 | 1 | 1 | 2 | 3 | 4 | 5 | 6 | 7 | 8 | 9 | 10 | 11 | 12 | 13 |  | 60 | 2.6 | 2.6 |  |  | 1 | 1 |  |  | 1 | 1
Air 1 1: 1.2424 |  | 61 | 2.7 | 2.7
| Mértékegység | bar | mbar | Psi | at | atm | Torr mmHgcolumn | Pascal | Kilopascal | mmVcolumn | mVcolumn | inchVcolumn | ftVcolumn | inchHgcolumn |  | 62 | 2.8 | 2.8 |  |  |  | Mértékegység | bar |  |  | Mértékegység | bar
1.2424 | bar | 1.2424 | 1242.4478 | 18.0205 | 1.2669 | 1.2263 | 931.8359 | 124244.7817 | 124.2448 | 12672.9677 | 12.673 | 3.4685 | 41.622 | 36.6522 |  | 63 | 2.9 | 2.9 |  |  | 1 | bar | 1 |  | 1 | bar | 1
Air 1 1: mbar |  | 64 | 3 | 3 |  |  | 2 | mbar | 0.001 |  | 2 | mbar | 0.001
Air 1 1: Psi |  | 65 | 3.1 | 3.1 |  |  | 3 | PSI | 0.068946 |  | 3 | PSI | 0.068946
[16 empty] | 66 | 3.2 | 3.2 |  |  | 4 | at | 0.98067 |  | 4 | at | 0.98067 | bar: Air 1 1
Air 1 1: atm |  | 67 | 3.3 | 3.3 |  |  | 5 | atm | 1.013 |  | 5 | atm | 1.013
Air 1 1: torr = mmHg |  | 68 | 3.4 | 3.4 |  |  | 6 | torr - mmHgcolumn | 0.0013329 |  | 6 | torr - mmHgcolumn | 0.0013329
Air 1 1: Pa = N/m2 |  | 69 | 3.5 | 3.5 |  |  | 7 | Pascal N/m2 | 1e-05 |  | 7 | Pascal N/m2 | 1e-05
Air 1 1: kiloPa |  | 70 | 4 | 4 |  |  | 8 | kiloPascal | 0.01 |  | 8 | kiloPascal | 0.01
Air 1 1: mmWatercolumn | [6 empty] | 9 | mmWatercolumn | 9.81e-05 |  | 9 | mmWatercolumn | 9.81e-05
Air 1 1: mWatercolumn | [6 empty] | 10 | mWatercolumn | 0.0981 |  | 10 | mWatercolumn | 0.0981
Air 1 1: inchWatercolumn | [6 empty] | 11 | inchWatercolumn | 0.0024917 |  | 11 | inchWatercolumn | 0.0024917
Air 1 1: feetWatercolumn | [6 empty] | 12 | feetWatercolumn | 0.0299 |  | 12 | feetWatercolumn | 0.0299
Air 1 1: inchHgcolumn | [6 empty] | 13 | inchHiganycolumn | 0.0339 |  | 13 | inchHiganycolumn | 0.0339
Air 1 1.2424: Water 1 |  |  | Water 2 |  |  |  |  | Water 3
3.992 | 1 | 1 | 2 | 3 | 4 | 5 | 6 | 7 | 8 | 9 | 10 | 11 | 12 | 13 |  |  | 4 | 1 |  |  |  | 4 | 1
3.992
| Mértékegység | bar | mbar | Psi | at | atm | Torr mmHgcolumn | Pascal | Kilopascal | mmVcolumn | mVcolumn | inchVcolumn | ftVcolumn | inchHgcolumn |  |  |  | Mértékegység | bar |  |  |  | Mértékegység | bar
3.992 | bar | 3.992 | 3992 | 57.9 | 4.0706 | 3.9401 | 2994 | 399200 | 399.2 | 40718.4 | 40.7184 | 11.1443 | 133.732 | 117.764 |  |  | 1 | bar | 4 |  |  | 1 | bar | 4
Water 1 1: mbar |  |  | 2 | mbar | 0.004 |  |  | 2 | mbar | 0.004
Water 1 1: Psi |  |  | 3 | PSI | 0.27579 |  |  | 3 | PSI | 0.27579
[17 empty] | 4 | at | 3.9227 |  |  | 4 | at | 3.9227 | bar: Water 1 1
Water 1 1: atm |  |  | 5 | atm | 4.052 |  |  | 5 | atm | 4.052
Water 1 1: torr = mmHg |  |  | 6 | torr - mmHgcolumn | 0.0053316 |  |  | 6 | torr - mmHgcolumn | 0.0053316
Water 1 1: Pa = N/m2 |  |  | 7 | Pascal N/m2 | 4e-05 |  |  | 7 | Pascal N/m2 | 4e-05
Water 1 1: kiloPa |  |  | 8 | kiloPascal | 0.04 |  |  | 8 | kiloPascal | 0.04
Water 1 1: mmWatercolumn |  |  | 9 | mmWatercolumn | 0.0003924 |  |  | 9 | mmWatercolumn | 0.0003924
Water 1 1: mWatercolumn |  |  | 10 | mWatercolumn | 0.3924 |  |  | 10 | mWatercolumn | 0.3924
Water 1 1: inchWatercolumn |  |  | 11 | inchWatercolumn | 0.0099667 |  |  | 11 | inchWatercolumn | 0.0099667
Water 1 1: feetWatercolumn |  |  | 12 | feetWatercolumn | 0.1196 |  |  | 12 | feetWatercolumn | 0.1196
Water 1 1: inchHgcolumn |  |  | 13 | inchHiganycolumn | 0.1356 |  |  | 13 | inchHiganycolumn | 0.1356
Water 1 3.992: Steam 1 |  |  | Steam 2 |  |  |  |  | Steam 3
1.9875 | 1 | 1 | 2 | 3 | 4 | 5 | 6 | 7 | 8 | 9 | 10 | 11 | 12 | 13 |  |  | 2 | 1 |  |  |  | 2 | 1
1.9875
| Mértékegység | bar | mbar | Psi | at | atm | Torr mmHgcolumn | Pascal | Kilopascal | mmVcolumn | mVcolumn | inchVcolumn | ftVcolumn | inchHgcolumn |  |  |  | Mértékegység | bar |  |  |  | Mértékegység | bar
1.9875 | bar | 1.9875 | 1987.4988 | 28.8267 | 2.0267 | 1.9617 | 1490.6241 | 198749.8822 | 198.7499 | 20272.488 | 20.2725 | 5.5484 | 66.5812 | 58.6312 |  |  | 1 | bar | 2 |  |  | 1 | bar | 2
Steam 1 1: mbar |  |  | 2 | mbar | 0.002 |  |  | 2 | mbar | 0.002
Steam 1 1: Psi |  |  | 3 | PSI | 0.13789 |  |  | 3 | PSI | 0.13789
[17 empty] | 4 | at | 1.9613 |  |  | 4 | at | 1.9613 | bar: Steam 1 1
Steam 1 1: atm |  |  | 5 | atm | 2.026 |  |  | 5 | atm | 2.026
Steam 1 1: torr = mmHg |  |  | 6 | torr - mmHgcolumn | 0.0026658 |  |  | 6 | torr - mmHgcolumn | 0.0026658
Steam 1 1: Pa = N/m2 |  |  | 7 | Pascal N/m2 | 2e-05 |  |  | 7 | Pascal N/m2 | 2e-05
Steam 1 1: kiloPa |  |  | 8 | kiloPascal | 0.02 |  |  | 8 | kiloPascal | 0.02
Steam 1 1: mmWatercolumn |  |  | 9 | mmWatercolumn | 0.0001962 |  |  | 9 | mmWatercolumn | 0.0001962
Steam 1 1: mWatercolumn |  |  | 10 | mWatercolumn | 0.1962 |  |  | 10 | mWatercolumn | 0.1962
Steam 1 1: inchWatercolumn |  |  | 11 | inchWatercolumn | 0.0049833 |  |  | 11 | inchWatercolumn | 0.0049833
Steam 1 1: feetWatercolumn |  |  | 12 | feetWatercolumn | 0.0598 |  |  | 12 | feetWatercolumn | 0.0598
Steam 1 1: inchHgcolumn |  |  | 13 | inchHiganycolumn | 0.0678 |  |  | 13 | inchHiganycolumn | 0.0678
| 10 | 1 | Water 1 | m3/h | 5 | 1 | Water 1 | Kv |  |  |  |  | 1000 | 1 | Steam 1 | kg/h | 10 | 1 | Steam 1 | Kv
| 10 | 1 | m3/h | 10 | 5 | 1 | Kv | 5 |  |  |  |  | 1000 | 1 | kg/h | 1000 | 10 | 1 | Kv | 10
| 10 | 2 | l/mn | 0.6 | 5 | 2 | Kvh | 0.3 |  |  |  |  | 1000 | 2 | l/mn | 60 | 10 | 2 | Kvh | 0.6
| 10 | 3 | US g/mn | 8.56 | 5 | 3 | Cv | 4.28 |  |  |  |  | 1000 | 3 | US g/mn | 856 | 10 | 3 | Cv | 8.56
| 10 | 4 | UK g/mn | 10.3 | 5 | 4 | Cve | 5.15 |  |  |  |  | 1000 | 4 | UK g/mn | 1030 | 10 | 4 | Cve | 10.3
|  | 5 | [11 empty] | 5
| 10 | 1 | Water 3 | m3/h | 5 | 1 | Water 2 | Kv |  |  |  |  | 1000 | 1 | Steam 3 | kg/h | 10 | 1 | Steam 2 | Kv
| 10 | 1 | m3/h | 10 | 5 | 1 | Kv | 5 |  |  |  |  | 1000 | 1 | kg/h | 1000 | 10 | 1 | Kv | 10
| 10 | 2 | l/mn | 0.6 | 5 | 2 | Kvh | 0.3 |  |  |  |  | 1000 | 2 | l/mn | 60 | 10 | 2 | Kvh | 0.6
| 10 | 3 | US g/mn | 8.56 | 5 | 3 | Cv | 4.28 |  |  |  |  | 1000 | 3 | US g/mn | 856 | 10 | 3 | Cv | 8.56
| 10 | 4 | UK g/mn | 10.3 | 5 | 4 | Cve | 5.15 |  |  |  |  | 1000 | 4 | UK g/mn | 1030 | 10 | 4 | Cve | 10.3
|  | 5 | [11 empty] | 5
Steam 1 5: Cv; Steam 1 6: Cve |  |  |  | Cv | Cve
Steam 1 3: 1; Steam 1 4: 2; Steam 1 5: 3; Steam 1 6: 4 |  | 1 | 2 | 3 | 4
| 10.01 | 1 | Water 2 | m3/h | l/mn | US g/mn | UK g/mn | [5 empty] | 1002.8277 | 1 | Steam 2 | m3/h | l/mn | US g/mn | UK g/mn
Steam 1 1: 10.01; Steam 1 1: m3/h; Steam 1 3: 10.01; Steam 1 4: 167.1673; Steam 1 5: 11.7117; Steam 1 6: 9.7598; Steam 1 12: 1002.8277; Steam 1 13: kg/h |  | 1002.8277 | 16747.2224 | 1173.3084 | 977.757
Steam 1 3: 1; Steam 1 4: 2; Steam 1 5: 3; Steam 1 6: 4 |  | 1 | 2 | 3 | 4
| 4.995 | 1 | Water 3 | Kv | Kvh | Cv | Cve | [5 empty] | 9.9718 | 1 | Steam 3 | Kv | Kvh | Cv | Cve
Steam 1 1: 4.995; Steam 1 1: Kv; Steam 1 3: 4.995; Steam 1 4: 83.4165; Steam 1 5: 5.8441; Steam 1 6: 4.8701; Steam 1 12: 9.9718; Steam 1 13: Kv |  | 9.9718 | 166.5291 | 11.667 | 9.7225
Steam segédtábla
3.7434 | 1 | 1 | 2 | 3 | 4 | 5 | 6 | 7 | 8 | 9 | 10 | 11 | 12 | 13
3.7434
| Mértékegység | bar | mbar | Psi | at | atm | Torr mmHgcolumn | Pascal | Kilopascal | mmVcolumn | mVcolumn | inchVcolumn | ftVcolumn | inchHgcolumn
3.7434 | bar | 3.7434 | 3743.3529 | 54.2936 | 3.8171 | 3.6947 | 2807.5147 | 374335.2938 | 374.3353 | 38182.2 | 38.1822 | 10.4502 | 125.4023 | 110.4289
mbar
Psi
| at |  |  | Steam | 150 | 1 | Celsius | Fahrenheit | Kelvin
| atm |  |  | 150 | 1 | Celsius (°C) | 150 | 302 | 423.15
| torr = mmHg |  |  |  | 2 | Fahrenheit (°F) | 64.72
| Pa = N/m2 |  |  |  | 3 | Kelvin ( K ) | -123.15 |  | 150.1637
kiloPa
mmWatercolumn
mWatercolumn
inchWatercolumn
feetWatercolumn
inchHgcolumn