## V-3
Power for agitation
21-4 Liquid-Liquid Systems, Perry
|  |  | oil | dispersed phase (o)
|  |  | methoxide | continuos phase (w)
| 0.33 | impeller diameter (ft)
| 45000 | impeller speed (rev/hr)
| 57.81 | oil density (lb mass/cu ft)
| 0.8 | oil vol. fraction
| 49.95 | methoxide density (lb mass/cu ft)
| 0.2 | methoxide vol. fraction
| 56.238 | average density (lb mass/cu ft)
| 25.97 | oil viscosity (cp)
| 0.41 | methoxide viscosity (cp)
| 62.8474 | oil viscosity (lb mass/(ft hr))
| 0.9922 | methoxide viscosity (lb mass/(ft hr))
| 78.193 | average viscosity (lb mass/(ft hr))
3524.5414
2.1189
power (ft lb force/hr)
| 418000000 | gravitational conversion factor (4.18(10E8) lb mass ft / lb force hr2)
| 0.051345 | Hp

## V-2
Power for agitation
21-4 Liquid-Liquid Systems, Perry
|  |  | oil | dispersed phase (o)
|  |  | methoxide | continuos phase (w)
| 0.33 | impeller diameter (ft)
| 45000 | impeller speed (rev/hr)
| 57.81 | oil density (lb mass/cu ft)
| 0.8 | oil vol. fraction
| 49.95 | methoxide density (lb mass/cu ft)
| 0.2 | methoxide vol. fraction
| 56.238 | average density (lb mass/cu ft)
| 25.97 | oil viscosity (cp)
| 0.41 | methoxide viscosity (cp)
| 62.8474 | oil viscosity (lb mass/(ft hr))
| 0.9922 | methoxide viscosity (lb mass/(ft hr))
| 78.193 | average viscosity (lb mass/(ft hr))
3524.5414
2.1189
power (ft lb force/hr)
| 418000000 | gravitational conversion factor (4.18(10E8) lb mass ft / lb force hr2)
| 0.051345 | Hp

## FIG 21-9
Nre | Pno
300 | 3
400 | 3
600 | 2.9
1000 | 2.65
2000 | 2.45
3000 | 2.25
4000 | 2
6000 | 1.75
10000 | 1.5
20000 | 1.25 | 7 | 3000 | 2.25
30000 | 1.1 |  | 3524.5414 | 2.1189
40000 | 1 |  | 4000 | 2
60000 | 0.9
100000 | 0.8
200000 | 0.75
300000 | 0.75
400000 | 0.75